## Sheet1
Materials and Cost Table
Project Name: | SplitForge |  |  | Project Description: | Open source race timing software written in Rust, built to run at a race checkpoint on a Raspberry Pi and connected RFID sensors.
Team Lead Name: | Phillip Truppelli |  |  | Team Lead Email: | phillip_truppelli@mines.edu
Prototype Component | Quantity | Material/Description | Vendor | Unit Price | Total Price (pre tax) | Notes
SparkFun M7E Hecto RFID reader | 1 | M7E-HECTO module on SparkFun carrier · 902–928 MHz FCC · 0 to +27 dBm · USB-C (CH340C) + 3.3 V UART header · U.FL + on-board PCB antenna · SparkFun WRL-24738 | https://www.sparkfun.com/sparkfun-simultaneous-rfid-reader-m7e-hecto.html | 309.95 | 309.95 | The radio. Replaces the M7E-PICO-CB ($345), which has no USB and needed a USB-UART bridge and Molex cable to reach the Pi. Same ThingMagic serial protocol, and +27 dBm rather than +24 dBm.
UHF antenna | 1 | 902–928 MHz · circular polarized · 6 dBi · IP65 · SMA-F · e.g. L-com LCANFP1031 | https://www.l-com.com/902-928-mhz-rfid-flat-panel-antenna-rhcp-6-dbi-white-abs-sma-female-ip65-lcanfp1031?srsltid=AfmBOopr-zsTNReWe2o9h1KAvfSgY1h_cSRrriNQBnJAuOm4gT-eiqEr | 68.99 | 68.99 | The actual sensing surface. Circular polarization because a bib's orientation on a moving runner is not controllable.
U.FL to SMA pigtail | 1 | 50 Ω RG178 · 15 cm · U.FL (I-PEX) to SMA male (standard polarity, not RP-SMA) | https://www.amazon.com/POBADY-Coaxial-Pigtail-Wireless-Repeater/dp/B09N3L5NQT | 9.99 | 9.99 | Joins the reader's U.FL port to the antenna's SMA-female. Price is an estimate; confirm at order.
EPC Gen2 UHF inlays | 100 | 902–928 MHz wet inlay · bib-suitable · Alien ALN-9640 or Impinj M730 class | Borrow | Borrow | Borrow | Read density, tag orientation, dedup window, and the RSSI threshold.
DS3231 RTC | 1 | I²C · TCXO ±2 ppm · takes a CR1220 coin cell (not included) | https://www.adafruit.com/product/3013 | 17.5 | 17.5 | The Pi 4 has no battery-backed clock, and offline means no NTP. Adafruit ships the DS3231SN; cheaper modules may carry the ±5 ppm DS3231M.
CR1220 coin cell | 1 | 3 V lithium · 12 mm | https://www.adafruit.com/product/380 | 0.95 | 0.95 | Battery for the RTC. Out of stock at Adafruit when checked; any CR1220 works.
Raspberry Pi 4 Model B, 2 GB | 1 | BCM2711 · 4× Cortex-A72 · 2 GB · native Gigabit Ethernet · 2× USB 3.0 + 2× USB 2.0 · 64-bit Raspberry Pi OS | https://www.pishop.us/product/raspberry-pi-4-model-b-2gb/ | 55 | 55 | Core compute; runs SplitForge. Ethernet is not on the USB bus as it is on the Pi 3, and the USB ports supply 1.2 A, so the reader needs no powered hub.
Raspberry Pi 15W USB-C power supply | 1 | 5.1 V · 3 A · USB-C · official | Already have | Already have | Already have | The 3 A supply is what lets the Pi 4 give its USB ports 1.2 A; the reader draws over 0.7 A at +27 dBm.
High-endurance microSD | 1 | 64 GB · A2 · high-endurance | Already have | Already have | Already have | Storage.
Antenna stand and lane materials | 1 | PVC or light tripod · clamps · zip ties · cones · gaffer tape | Home Depot | 15 | 15 | Antenna placement is the calibration. A read zone you cannot reproduce next weekend is not a measurement.
USB-C to USB-A cable | 1 | ≤ 1 ft · data-capable, not charge-only | Already have | Already have | Already have | Joins the reader's USB-C port to the Pi. It is the reader's only data and power link.
|  |  |  | Subtotal: | 477.38
|  |  |  | Taxes: | NOTE: Taxes are not reimbursable
|  |  |  | Shipping: | 22.62
|  |  |  | Other: | N/A
|  |  |  | Total Cost: | 500